## Part List Report
| Component list |  |  | Koruza
| Source Data From: | koruza-compute-module-board.PrjPcb |  |  | Contact:
| Project: | koruza-compute-module-board.PrjPcb
| Variant: | None | [6 empty] | IRNAS
| Report Date: | 13. 04. 2021 | 08:57 | [5 empty] | www.irnas.eu
| Print Date: | 2021-04-13 | 44299.3735
# | Manufacturer Part Number | Manufacturer | Description | Footprint | Designator | Quantity | Supplier 1 | Supplier Part Number 1 | Supplier Order Qty 1 | Supplier Stock 1 | Supplier Unit Price 1 | Supplier Subtotal 1 | Supplier Currency 1
1 | RPI COMPUTE MODULE | RASPBERRY-PI | RASPBERRY-PI - RPI COMPUTE MODULE - COMPUTE MODULE, RASPBERRY PI DEV BOARD |  | CM1 | 1 | Farnell | 2427122
2 | 1-1734248-5 | TE Connectivity / AMP | Raspberry Pi camera connector | 1-1734248-5 | CON2 | 1 | Mouser | 571-1-1734248-5
3 | 0826-1L1T-57-F | Bel Fuse | 1 Port RJ45 Magjack Connector Through Hole 10/100 Base-T, AutoMDIX, Power over Ethernet (PoE) | 0826-1L1T-57-F | T1 | 1 | Mouser | 530-0826-1L1T-57-F
4 |  |  |  | 10118193 | CON9 | 1
5 | 1776275-2 | TE CONNECTIVITY | TE CONNECTIVITY - 1776275-2 - TERMINAL BLOCK, WIRE TO BRD, 2POS, 18AWG | Block Terminal 3.5mm | CON4 | 1 | Farnell | 1098611
6 |  |  | Pin Header, Top Entry, Wire-to-Board, 1 mm, 1 Rows, 4 Contacts, Surface Mount, SR Series | BM04B-SRSS | P5, P6 | 2 | Farnell | 1679129
7 | 1473005-4 | AMP - TE CONNECTIVITY | DDR2 SODIMM connector for Raspberry Pi compute module 1/3/3-Lite | BTB-SM0-6-2V200 | CON1 | 1 | Farnell | 1095877
8 | BLM18EG221SN1D | MURATA | MURATA - BLM18EG221SN1D - FERRITE BEAD, 0.05OHM, 2A, 0603 | CAP0603 | L4, L5 | 2 | Farnell | 1515716
9 | GRM188R61C105KA12D | MURATA | MURATA - GRM188R61C105KA12D - CAP, MLCC, X5R, 1UF, 16V, 0603 | CAP0603 | C9, C10, C43 | 3 | Farnell | 2362099RL
10 | GRM188R61C106MA73D | MURATA | MURATA - GRM188R61C106MA73D - CAP, MLCC, X5R, 10UF, 16V, 0603 | CAP0603 | C11, C12, C54, C55, C56, C57 | 6 | Farnell | 2426958
11 | GRM188R61C475KAAJD | MURATA | MURATA - GRM188R61C475KAAJD - CAP, MLCC, X5R, 4.7UF, 16V, 0603 | CAP0603 | C13, C14, C47 | 3 | Farnell | 2611924
12 | GRM188R61H105KAALD | MURATA | MURATA - GRM188R61H105KAALD - CAP, MLCC, X5R, 1UF, 50V, 0603 | CAP0603 | C50 | 1 | Farnell | 1845736
13 | GRM188R71C104KA01J | MURATA | MURATA - GRM188R71C104KA01J - CAP, MLCC, X7R, 0.1UF, 16V, 0603 | CAP0603 | C7, C16, C17, C26, C27, C28, C29, C30, C31, C32, C33, C34, C35, C36, C37, C38, C39, C40, C44, C45, C46, C48, C49, C52, C53, C58, C59, C60, C61, C64, C65, C68, C69, C72, C73 | 35 | Farnell | 2688519
14 | GRM188R71C104KA01J | MURATA | MURATA - GRM188R71C104KA01J - CAP, MLCC, X7R, 0.1UF, 16V, 0603 | CAP0603 | C51 | 1 | Farnell | 2688519
15 | GRM1885C1H200JA01D | MURATA | MURATA - GRM1885C1H200JA01D - CAPACITOR, MLCC, C0G, 20PF, 50V, 0603 | CAP0603 | C22, C23, C24, C25 | 4 | Farnell | 2456108
16 | GRM1885C1H330JA01D | MURATA | MURATA - GRM1885C1H330JA01D - CAP, MLCC, C0G/NP0, 33PF, 50V, 0603 | CAP0603 | C41, C42 | 2 | Farnell | 1828910
17 | GRM21BR61A476ME15L | MURATA | MURATA - GRM21BR61A476ME15L - CAP, MLCC, X5R, 47UF, 10V, 0805 | CAP0805 | C62, C66, C70, C74 | 4 | Farnell | 2611939
18 | GRM21BR61A476ME15L | MURATA | MURATA - GRM21BR61A476ME15L - CAP, MLCC, X5R, 47UF, 10V, 0805 | CAP0805 | C1, C3, C8 | 3 | Farnell | 2611939
19 | GRM21BR71C105KA01L | MURATA | MURATA - GRM21BR71C105KA01L - CAP, MLCC, X7R, 1UF, 16V, 0805 | CAP0805 | C18 | 1 | Farnell | 9527710
20 | CGA4J1X5R1C106K125AC | TDK | TDK - CGA4J1X5R1C106K125AC - CAP, MLCC, X5R, 10UF, 16V, 0805 | CAP0805 | C2, C4, C5, C6, C20 | 5 | Farnell | 2210948RL
21 | MPZ1608D101B | TDK | TDK - MPZ1608D101B - FERRITE BEAD, 0.15OHM, 1A, 0603 | CAP0805 | FB1 | 1 | Farnell | 1669740
22 | 74479773210 | WURTH ELEKTRONIK | WURTH ELEKTRONIK - 74479773210 - INDUCTOR, MULTILAYER, 1UH, SMD | CAP0805 | L6, L7, L8, L9 | 4 | Farnell | 2400015
23 | C1206C221KGRACTU | KEMET | KEMET - C1206C221KGRACTU - CAP, MLCC, X7R, 220PF, 2KV, 1206 | CAP1206 | C21 | 1 | Farnell | 2676444RL
24 | GRM31CR61H106KA12L | MURATA | MURATA - GRM31CR61H106KA12L - CAP, MLCC, X5R, 10UF, 50V, 1206 | CAP1206 | C15, C63, C67, C71 | 4 | Farnell | 1845762
25 | GRM31CR61H106KA12L | MURATA | MURATA - GRM31CR61H106KA12L - CAP, MLCC, X5R, 10UF, 50V, 1206 | CAP1206 | C19 | 1 | Farnell | 1845762
26 | SPM15-050-Q12P-C | MURATA POWER SOLUTIONS | Isolated Board Mount DC/DC Converter, Medical, Fixed, 1 Output, 9 V, 36 V, 15 W, 5 V | DCDC_M2 | U4 | 1 | Farnell | 2470131
27 | MRA4007T3G | ON SEMICONDUCTOR | ON SEMICONDUCTOR - MRA4007T3G - DIODE, STANDARD, 1A, 1KV, SMA | DIOM4326X24N_1 | D5, D6 | 2 | Farnell | 1459137
28 | DMG1012T-7 | Diodes Incorporated | MOSFET MOSFET N-CHANNEL SOT-523 | DMG1012T-7 | Q1, Q2, Q3, Q4, Q5 | 5 | Mouser | 621-DMG1012T-7
29 |  |  | USB 2.0 A Dual Port RA TH, PN0205 | DUAL_USB_CONN | CON6, CON7 | 2
30 | 68001-402HLF | Amphenol FCI | Headers & Wire Housings 2P VERT HDR | Hdr1x2_2.54mm | CON8 | 1 | Mouser
31 |  | NXP | Translating Switch, Bidirectional, 4 Inputs, 2.3V to 5.5V Supply, 25mA Out, 0.3ns Delay, HVQFN-16 | HVQFN16 | U17 | 1 | Farnell | 2775989
32 |  |  |  | INDP4040X18N | L1, L2 | 2 | Farnell | 2408944
33 |  |  | Header, 3-Pin | JST1X3_2.54MM | P2 | 1
34 | QPC02SXGN-RC | Sullins Connector Solutions | CONN JUMPER SHORTING .100" GOLD | JUMPER | LINK1 | 1 | Digi-Key | S9337-ND
35 | HSMS-C190 | BROADCOM LIMITED | BROADCOM LIMITED - HSMS-C190 - LED, RED, 10MCD, 626NM | LED0603 | D1, D2, D3, D4 | 4 | Farnell | 2497356
36 | 1040310811 | Molex, LLC | CONN MICRO SD CARD PUSH-PULL R/A | MICRO SD CARD SOCKET | CON5 | 1 | Digi-Key | WM6357CT-ND
37 | 188275-6 | AMP - TE CONNECTIVITY | AMP - TE CONNECTIVITY - 188275-6 - CONNECTOR, RCPT, 6POS, 2ROW, 1.27MM | MICROMATCH2X3 | CON3 | 1 | Farnell | 2452479
38 | FSUSB42MUX | FAIRCHILD SEMICONDUCTOR | FAIRCHILD SEMICONDUCTOR - FSUSB42MUX - USB SWITCH, DUAL, DPDT, MSOP-10 | MO-187 | U6 | 1 | Farnell | 2564479
39 | 2007194-1 | TE CONNECTIVITY | TE CONNECTIVITY - 2007194-1 - CAGE, 1X1, SFP+, PCI APPLICATIONS | PCB_SFP_CAGE_FOOTPRINT | CAGE1 | 1 | Farnell | 1755779
40 | LAN9514-JZX | MICROCHIP | MICROCHIP - LAN9514-JZX - IC, USB2 - ENET CNTRL 4-PORT HUB, 64VQFN | QFN64 | U5 | 1 | Farnell | 2292587
41 | CR0603-J/-000ELF | BOURNS | BOURNS - CR0603-J/-000ELF - RES, THICK FILM, 0R, 5%, 0.1W, 0603 | RES0603 | R2, R11, R15, R63 | 4 | Farnell | 2008343
42 | CR0603-J/-000ELF | BOURNS | BOURNS - CR0603-J/-000ELF - RES, THICK FILM, 0R, 5%, 0.1W, 0603 | RES0603 | R16, R17, R18, R19, R22, R25, R26, R50, R51, R52, R53 | 11 | Farnell | 2008343
43 | MC0063W060311M | MULTICOMP | MULTICOMP - MC0063W060311M - RES, THICK FILM, 1M, 1%, 0.063W, 0603 | RES0603 | R46 | 1 | Farnell | 9330410
44 | MC0063W060311M | MULTICOMP | MULTICOMP - MC0063W060311M - RES, THICK FILM, 1M, 1%, 0.063W, 0603 | RES0603 | R39 | 1 | Farnell | 9330410
45 | MC0063W0603112K4 | MULTICOMP | MULTICOMP - MC0063W0603112K4 - RES, THICK FILM, 12K4, 1%, 0.063W, 0603 | RES0603 | R37 | 1 | Farnell | 1170897
46 | MC0063W0603112K | MULTICOMP | MULTICOMP - MC0063W0603112K - RES, THICK FILM, 12K, 1%, 0.063W, 0603 | RES0603 | R40 | 1 | Farnell | 2130943
47 | MCMR06X102 JTL | MULTICOMP | MULTICOMP - MCMR06X102 JTL - RES, CERAMIC, 1K, 5%, 0.1W, 0603 | RES0603 | R35, R36 | 2 | Farnell | 2073354
48 | MCMR06X103 JTL | MULTICOMP | MULTICOMP - MCMR06X103 JTL - RES, CERAMIC, 10K, 5%, 0.1W, 0603 | RES0603 | R47, R48, R49, R54, R55, R56, R57, R66, R67 | 9 | Farnell | 2073356
49 | MCMR06X103 JTL | MULTICOMP | MULTICOMP - MCMR06X103 JTL - RES, CERAMIC, 10K, 5%, 0.1W, 0603 | RES0603 | R34, R38, R41, R72, R73, R74, R75 | 7 | Farnell | 2073356
50 | MCMR06X104 JTL | MULTICOMP | MULTICOMP - MCMR06X104 JTL - RES, CERAMIC, 100K, 5%, 0.1W, 0603 | RES0603 | R3, R5, R6, R10, R64 | 5 | Farnell | 2073357
51 | MCMR06X471 JTL | MULTICOMP | MULTICOMP - MCMR06X471 JTL - RES, CERAMIC, 470R, 5%, 0.1W, 0603 | RES0603 | R65 | 1 | Farnell | 2073513
52 | MCMR06X471 JTL | MULTICOMP | MULTICOMP - MCMR06X471 JTL - RES, CERAMIC, 470R, 5%, 0.1W, 0603 | RES0603 | R7, R8, R20, R44, R45 | 5 | Farnell | 2073513
53 | MCMR06X4701FTL | MULTICOMP | MULTICOMP - MCMR06X4701FTL - RES, CERAMIC, 4K7, 1%, 0.1W, 0603 | RES0603 | R23, R24, R68, R69, R70, R71 | 6 | Farnell | 2073509
54 | MCMR06X4702FTL | MULTICOMP | MULTICOMP - MCMR06X4702FTL - RES, CERAMIC, 47K, 1%, 0.1W, 0603 | RES0603 | R1, R4, R12, R62 | 4 | Farnell | 2073510
55 | MCMR06X4702FTL | MULTICOMP | MULTICOMP - MCMR06X4702FTL - RES, CERAMIC, 47K, 1%, 0.1W, 0603 | RES0603 | R9, R42, R43 | 3 | Farnell | 2073510
56 | CRCW06031K80FKEA | VISHAY | VISHAY - CRCW06031K80FKEA - RES, THICK FILM, 1K8, 1%, 0.1W, 0603 | RES0603 | R13, R14, R58, R59, R60, R61 | 6 | Farnell | 1652854
57 | CRCW060349R9FKEA | VISHAY | VISHAY - CRCW060349R9FKEA - RES, THICK FILM, 49R9, 1%, 0.1W, 0603 | RES0603 | R29, R30, R31, R32 | 4 | Farnell | 1469817
58 | RCA060310R0FKEA | VISHAY | VISHAY - RCA060310R0FKEA - RES, AUTO, THICK FILM, 10R, 1%, 0603 | RES0603 | R33 | 1 | Farnell | 2616585
59 | MCMR12X000 PTL | MULTICOMP | MULTICOMP - MCMR12X000 PTL - RES, CERAMIC, 0R, 0.05OHM, 0.25W, 1206 | RES1206 | R27, R28 | 2 | Farnell | 2073874
60 | TL2BR10FTE | TE CONNECTIVITY | TE CONNECTIVITY - TL2BR10FTE - RESISTOR, METAL , R10, 0.25W, 1%, 1206 | RES1206 | R21 | 1 | Farnell | 2330389
61 | AP2553FDC-7 | Diodes Incorporated | IC PD SW CURR LIMIT 6DFN | SON65P200X63_HS-7N | U8, U10, U12, U14 | 4 | Digi-Key | AP2553FDC-7DICT-ND
62 | PC817X2NIP0F | SHARP | SHARP - PC817X2NIP0F - OPTOCOUPLER, PHOTOTRANSISTOR, 5KV | SOP127P600-8N | U16 | 1 | Farnell | 2420054
63 | INA219AIDCNR | TEXAS INSTRUMENTS | TEXAS INSTRUMENTS - INA219AIDCNR - CURRENT / POWER MONITOR, 120DB, 8SOT23 | SOT23-8PIN | U7 | 1 | Farnell | 2295989
64 | USBLC6-2SC6 | STMICROELECTRONICS | STMICROELECTRONICS - USBLC6-2SC6 - ESD PROTECTION, 3.5PF, 17V, SOT23 | SOT23127P600-8N | U9, U11, U13, U15 | 4 | Farnell | 1269406
65 | SRV05-4ATCT | Semtech Corporation | TVS DIODE 5VWM 17.5VC SOT23-6 | SOT23127P600-8N | U3 | 1 | Digi-Key | SRV05-4ATCTCT-ND
66 | CPH3455-TL-W | ON SEMICONDUCTOR | ON SEMICONDUCTOR - CPH3455-TL-W - MOSFET, N-CH, 35V, 3A, CPH-3 | SOT23127P600-8N - 1 | Q6 | 1 | Farnell | 2508370
67 | REG1117 | TEXAS INSTRUMENTS | TEXAS INSTRUMENTS - REG1117 - V REG LDO ADJ +1.5/13.7V, SMD, 1117 | TI-DCY4_N | U2 | 1 | Farnell | 1097566
68 | PAM2306AYPKE | Diodes Incorporated | Voltage Regulators - Switching Regulators Dual PWM Step-Down 40uA 1A 1.5MHz | WDFN12L | U1 | 1 | Mouser | 621-PAM2306AYPKE
69 | ABM8-25.000MHZ-B2-T | ABRACON | ABRACON - ABM8-25.000MHZ-B2-T - CRYSTAL, 25M, 18PF CL, 3.2X2.5MM SMT | XTAL_small | Y1 | 1 | Farnell | 1611821
[6 empty] | 204 |  |  | 0 |  |  | 0
Approved |  |  |  | Notes
|  |  |  | pcs: |  | 20 |  | Total |  | 0 |  | <none>
[8 empty] | Price for 1pcs |  | 0 |  | <none>

## Project Information
Project Full Path | D:\Synology Drive\IRNAS-Projects\KORUZA\KORUZA-Electronics\koruza-compute-module-board.PrjPcb
Project Filename | koruza-compute-module-board.PrjPcb
Variant Name | None
Data-Source Filename | koruza-compute-module-board.PrjPcb
Data-Source Full Path | D:\Synology Drive\IRNAS-Projects\KORUZA\KORUZA-Electronics\koruza-compute-module-board.PrjPcb
Title | BOM for Project [koruza-compute-module-board.PrjPcb] (No PCB Document Selected)
Total Quantity | 204
Report Time | 08:57
Report Date | 13. 04. 2021
Report Date & Tine | 13. 04. 2021 08:57
Output Name | BOM
Output Type | BOM_PartType
Output Generator Name | BOM
Output Generator Description | Bill of Materials